## Sheet1
Labrador Island – Calculations
NB: Steps do not necessarily need to be completed in this order or via this method
Step 1: Calculate the Total Energy Requirement per Island
| Island | Population | Peak demand per person (kW) | Total demand requirement (kW) | Total Demand requirement (MW)
| Island 1 | 1000000 | 0.5 | 500000 | 500
| Island 2 | 250000 | 1 | 250000 | 250
| Island 3 | 100000 | 0.3 | 30000 | 30
Total
Step 2: Calculate the cost per available MW for each Technology Type
Note that the total demand must be met by available MW
| Technology | Availability | Total Power (MW) | Available Power (MW) | Total Cost | Cost per Available MW | Ranking (cost)
| Biomass | 90% | 50 |  | 100000000
| Cogeneration | 90% | 400 |  | 400000000
| Coal life extension | 90% | 600 |  | 400000000
| Waste Burning | 80% | 5 |  | 10000000
| Geothermal | 90% | 100 |  | 600000000
| Nuclear | 90% | 1000 |  | 1200000000
| Large Scale Solar | 40% | 1 |  | 2000000
| Concetrated Solar | 40% | 1 |  | 3000000
| Conventional Solar (Rooftop) | 20% | 0.5 |  | 500000
| Wave Power | 50% | 1 |  | 5000000
| Hydro (Dams) | 80% | 50 |  | 100000000
| Small Scale Onshore Wind | 20% | 0.05 |  | 250000
| Large Scale Onshore Wind | 40% | 3 |  | 3000000
| Offshore Wind | 50% | 3 |  | 4000000
Step 3 - Prepare a Suitable Energy Mix
Island 1
| Restrictions |  |  |  | Your Proposal
| Technology | Limit (Total MW) | Availability % | Available Limits (Limit x Availability) (MW) | Potential Energy Mix (Available MW) | Cost per Available MW (per Step 2) | Cost of Potential Mix (Avble. MW x £/Avble. MW)
| Biomass | 200 | 90%
| Cogeneration | 400 | 90%
| Coal life extension | 600 | 90%
| Waste Burning | 10 | 80%
| Geothermal | 100 | 90%
| Nuclear | 1000 | 90%
| Large Scale Solar |  | 40%
| Concetrated Solar |  | 40%
| Conventional Solar (Rooftop) | 20 | 20%
| Wave Power |  | 50%
| Hydro (Dams) | 100 | 80%
| Small Scale Onshore Wind | 150 | 20%
| Large Scale Onshore Wind |  | 40%
| Offshore Wind | 100 | 50%
|  |  |  | Total MW |  | Total Cost
Island 2
| Restrictions |  |  |  | Your Proposal
| Technology | Limit (Total MW) | Availability % | Available Limits (Limit x Availability) (MW) | Potential Energy Mix (Available MW) | Cost per Available MW (per Step 2) | Cost of Potential Mix (Avble. MW x £/Avble. MW)
| Biomass | 100 | 90%
| Cogeneration |  | 90%
| Coal life extension |  | 90%
| Waste Burning |  | 80%
| Geothermal |  | 90%
| Nuclear |  | 90%
| Large Scale Solar |  | 40%
| Concetrated Solar |  | 40%
| Conventional Solar (Rooftop) | 10 | 20%
| Wave Power |  | 50%
| Hydro (Dams) | 50 | 80%
| Small Scale Onshore Wind | 200 | 20%
| Large Scale Onshore Wind |  | 40%
| Offshore Wind |  | 50%
|  |  |  | Total MW |  | Total Cost
Island 3
| Restrictions |  |  |  | Your Proposal
| Technology | Limit (Total MW) | Availability % | Available Limits (Limit x Availability) (MW) | Potential Energy Mix (Available MW) | Cost per Available MW (per Step 2) | Cost of Potential Mix (Avble. MW x £/Avble. MW)
| Biomass |  | 90%
| Cogeneration |  | 90%
| Coal life extension |  | 90%
| Waste Burning |  | 80%
| Geothermal |  | 90%
| Nuclear |  | 90%
| Large Scale Solar | 50 | 40%
| Concetrated Solar | 50 | 40%
| Conventional Solar (Rooftop) | 2 | 20%
| Wave Power | 200 | 50%
| Hydro (Dams) |  | 80%
| Small Scale Onshore Wind | 200 | 20%
| Large Scale Onshore Wind |  | 40%
| Offshore Wind | 400 | 50%
|  |  |  | Total MW |  | Total Cost
| Proposal Summary | Required Power (Step 1) | Available Power per proposal | Cost of Proposal (£)
Island 1
Island 2
Island 3
Subtotal - Power Generation
Underwater Power Cables
Island 1 to 2
Island 1 to 3
Island 2 to 3
Subtotal - Power Cables
Total Cost
| Budget |  |  | 2500000000
Remaining Budget